## BDDT_Proje_BillOfMaterials
Comment | Description | Designator | Footprint | LibRef | Quantity
90136-1202 | CONN HEADER VERT 2POS 2.54MM | B1 | FP-90136-1202-MFG | CMP-04776-000259-1 | 1
10uF | CAP CER 10UF 10V X5R 0603 | C1 | FP-C1608-080-MFG | CMP-2000-04979-2 | 1
100uF | CAP CER 100UF 10V X5R 1206 | C2, C4 | FP-C3216X5R1A107M160AC-MFG | CMP-2000-05396-2 | 2
10uF | Chip Multilayer Ceramic Capacitors for General Purpose, 0805, 10uF, X5R, 15%, 10%, 16V | C3 | FP-GRM21B-0_1-IPC_C | CMP-2007-03453-2 | 1
22pF | Chip Capacitor, 22 pF, +/- 5%, 50 V, -55 to 125 degC, 0603 (1608 Metric), RoHS, Tape and Reel | C5, C6 | CAPC1608X90X35ML10T15 | CMP-2000-04945-1 | 2
16Mhz | Resistance Weld Thru-Hole Crystal, 16 MHz, -20 to 70 degC, 2-Pin THD, RoHS, Bulk | CRYSTAL | FOX-FOXSLF160-20 | CMP-1749-00003-1 | 1
1N4001-T | 1.0 A Rectifier, 15 pF, 50 V, -65 to 150 degC, 2-Pin DO-41 Plastic, RoHS, Tape and Reel | D1, D2 | DIOD-DO-41-P-2_V | CMP-0639-00006-2 | 2
B4B-EH-A(LF)(SN) | Male Header, Pitch 2.5 mm, 1 x 4 Position, Height 6 mm, Tail Length 3.2 mm, -25 to 85 degC, RoHS, Bulk | DST | JST-B4B-EH-A_V | CMP-2000-05904-1 | 1
B3B-PH-K-S(LF)(SN) | Male Header, Pitch 2 mm, 1 x 3 Position, Height 6 mm, Tail Length 3.4 mm, -25 to 85 degC, RoHS, Bulk | FS1, FS2, FS3, FS4, FS5, SV1, SV2, SV3, TEMP | JST-B3B-PH-K-S-3_V | CMP-2000-05164-1 | 9
IPL1-103-02-L-D-K | 3 Position 2 Row .100" (2.54 mm) pitch connector | PRG | FP-IPL1-103-02-L-D-K-0 | CMP-02766-000692-1 | 1
10k | Chip Resistor, 10 KOhm, +/- 1%, 0.1 W, -55 to 155 degC, 0603 (1608 Metric), RoHS, Tape and Reel | R1, R2, R3, R4, R5, R6 | RESC1609X55X30LL15T15 | CMP-1012-00623-3 | 6
220 | Chip Resistor, 220 Ohm, +/- 1%, 0.1 W, -55 to 155 degC, 0603 (1608 Metric), RoHS, Tape and Reel | R7, R8, R9 | RESC1608X55X30LL15T15 | CMP-2000-00335-2 | 3
LM1117T-3.3/NOPB | 800mA Low-Dropout Linear Regulator, 3-pin TO-220, Pb-Free | RG1 | NDE0003A | CMP-0062-02494-3 | 1
L7905CD2T-TR | Negative Voltage Regulator, -5V, 3-Pin D2PAK, Tape and Reel | RG2 | TO-263_L | CMP-0244-00191-1 | 1
150141M173100 | SMD Full-Color Top LED, WL-SFTW, Red & Green & Blue | TEMP_LED | 3528_A | CMP-1431-00001-1 | 1
ATmega328P-AU | 8-bit AVR Microcontroller, 32KB Flash, 1KB EEPROM, 2KB SRAM, 32-pin TQFP, Industrial Grade (-40°C to 85°C) | U1 | 32A_M | CMP-0095-00269-2 | 1
XBP9X-DMUS-001 | XBEE PRO MOD TXRX ISM 915MHZ UFL | XBEE | FP-XBP9X-DMUS-001-MFG | CMP-84319-000001-1 | 1